## Definitions
EDMS | Description | AEDT Equivalent
Approach | The airborne segment of an aircraft’s arrival extending from the start of the flight profile (or the mixing height, whichever is lower) to touchdown on the runway. | = Descend below Mixing Height - Descend Ground
Taxi In | The landing ground roll segment (from touchdown to the runway exit) of an arriving aircraft, including reverse thrust, and the taxiing from the runway exit to a gate. | Descend Ground
Gate | Aircraft main engine startup. Even though APUs and GSEs assigned to aircraft physically release emissions at the Gate, their emissions are not included in the aircraft Gate mode of operation, and are instead reported separately. | Startup
Taxi Out | The taxiing from the gate to a runway end. | Climb Taxi
Takeoff | The portion from the start of the ground roll on the runway, through wheels off, and the airborne portion of the ascent up to cutback during which the aircraft operates at maximum thrust. | = Climb below 1000 - Climb Taxi - Startup
Climbout | The portion from engine cutback to the end of the flight profile (or the mixing height, whichever is lower). | = Climb below Mixing Height - Climb below 1000
AEDT
Startup | Startup emissions if Calculate aircraft engine startup emissions is selected when defining/copying a metric result. Startup emissions only exists for departure operations.
Climb Taxi | Taxi emissions when taking off. Climb Taxi does not include startup emissions.
Climb Ground | Includes summary of the takeoff ground roll, Climb Taxi, and Startup emissions.
Climb below 1000 | Includes summary of the Climb Ground emissions and emissions from the takeoff airborne flight segments below 1000 feet.
Climb below Mixing Height | Includes summary of the Climb Below 1000 emissions and emissions of the takeoff airborne and climb flight segments below the mixing height, which is typically approximately 3000 feet.
Climb below 10000 | Includes summary of the Climb Below Mixing Height and the emissions from climb and departure cruise flight segments below 10000 feet.
Above 10000 | Emissions from the flight segments above 10000 feet.
Descent below 10000
Descend Taxi
Descend Ground | summary of the landing ground roll emissions and arrival taxi emissions
Descend below 1000
Descend below Mixing Height

## ATX
AIR TAXI EMISSIONS
AEDT Mode | CO (ST) | VOC (ST) | NOx (ST) | CO2 (ST) | SOx (ST) | PM 2·5 (ST) | PM 10 (ST)
Startup | 0 | 0.00045 | 0 | 0 | 0 | 0 | 0
Climb Taxi | 0.91539 | 0.04624 | 0.00661 | 9.3358 | 0.00347 | 0.00071 | 0.00071
Climb Ground | 1.0588 | 0.04789 | 0.00911 | 10.6721 | 0.00396 | 0.00095 | 0.00095
Climb Below 1000 | 1.3595 | 0.05042 | 0.01561 | 14.0916 | 0.00523 | 0.00149 | 0.00149
Climb Below Mixing Height | 2.1933 | 0.05741 | 0.02857 | 21.2115 | 0.00787 | 0.00266 | 0.00266
Climb Below 10000 | 5.6825 | 0.08657 | 0.07048 | 45.6737 | 0.01696 | 0.01062 | 0.01062
Above 10000 | 0 | 0 | 0 | 0 | 0 | 0 | 0
Descend Below 10000 | 3.2102 | 0.04421 | 0.04629 | 32.2539 | 0.01197 | 0.00588 | 0.00588
Descend Below Mixing Height | 1.3313 | 0.02814 | 0.03032 | 20.1178 | 0.00747 | 0.00177 | 0.00177
Descend Below 1000 | 1.0462 | 0.02538 | 0.014 | 11.1164 | 0.00413 | 0.00106 | 0.00106
Descend Ground | 0.04911 | 0.00474 | 0.00306 | 3.2933 | 0.00122 | 0.00019 | 0.00019
Descend Taxi | 0.38985 | 0.01969 | 0.00282 | 3.976 | 0.00148 | 0.0003 | 0.0003
Full Flight | 8.8927 | 0.13078 | 0.11677 | 77.9275 | 0.02893 | 0.01651 | 0.01651
EDMS Mode | CO (ST) | VOC (ST) | NOx (ST) | CO2 (ST) | SOx (ST) | PM 2·5 (ST) | PM 10 (ST)
Approach | 1.2822 | 0.0234 | 0.02726 | 16.8245 | 0.00625 | 0.00158 | 0.00158
Taxi In | 0.04911 | 0.00474 | 0.00306 | 3.2933 | 0.00122 | 0.00019 | 0.00019
Gate | 0 | 0.00045 | 0 | 0 | 0 | 0 | 0
Taxi Out | 0.91539 | 0.04624 | 0.00661 | 9.3358 | 0.00347 | 0.00071 | 0.00071
Takeoff | 0.44413 | 0.00373 | 0.009 | 4.7558 | 0.00176 | 0.00078 | 0.00078
Climbout | 0.83377 | 0.00699 | 0.01296 | 7.1199 | 0.00264 | 0.00117 | 0.00117

## CTR
CHARTER EMISSIONS
AEDT Mode | CO (ST) | VOC (ST) | NOx (ST) | CO2 (ST) | SOx (ST) | PM 2·5 (ST) | PM 10 (ST)
Startup | 0 | 0.0099 | 0 | 0 | 0 | 0 | 0
Climb Taxi | 0.21307 | 0.04426 | 0.02853 | 21.9573 | 0.00815 | 0.0006 | 0.0006
Climb Ground | 0.20396 | 0.05285 | 0.06851 | 25.92 | 0.00962 | 0.00077 | 0.00077
Climb Below 1000 | 0.22061 | 0.05456 | 0.10833 | 33.3267 | 0.01237 | 0.001 | 0.001
Climb Below Mixing Height | 0.22842 | 0.05496 | 0.17009 | 42.9861 | 0.01596 | 0.00128 | 0.00128
Climb Below 10000 | 0.24745 | 0.05599 | 0.30878 | 66.4291 | 0.02466 | 0.00871 | 0.00871
Above 10000 | 0 | 0 | 0 | 0 | 0 | 0 | 0
Descend Below 10000 | 0.16614 | 0.03456 | 0.05942 | 28.6299 | 0.01063 | 0.00199 | 0.00199
Descend Below Mixing Height | 0.12992 | 0.02767 | 0.0538 | 24.5347 | 0.00911 | 0.0006 | 0.0006
Descend Below 1000 | 0.10563 | 0.02262 | 0.03064 | 15.8719 | 0.00589 | 0.00041 | 0.00041
Descend Ground | 0.07764 | 0.01389 | 0.01652 | 9.6148 | 0.00357 | 0.00024 | 0.00024
Descend Taxi | 0.09074 | 0.01885 | 0.01215 | 9.3513 | 0.00347 | 0.00025 | 0.00025
Full Flight | 0.41359 | 0.09054 | 0.3682 | 95.059 | 0.03529 | 0.0107 | 0.0107
EDMS Mode | CO (ST) | VOC (ST) | NOx (ST) | CO2 (ST) | SOx (ST) | PM 2·5 (ST) | PM 10 (ST)
Approach | 0.05228 | 0.01378 | 0.03728 | 14.9199 | 0.00554 | 0.00036 | 0.00036
Taxi In | 0.07764 | 0.01389 | 0.01652 | 9.6148 | 0.00357 | 0.00024 | 0.00024
Gate | 0 | 0.0099 | 0 | 0 | 0 | 0 | 0
Taxi Out | 0.21307 | 0.04426 | 0.02853 | 21.9573 | 0.00815 | 0.0006 | 0.0006
Takeoff | 0.00754 | 0.0004 | 0.0798 | 11.3694 | 0.00422 | 0.0004 | 0.0004
Climbout | 0.00781 | 0.0004 | 0.06176 | 9.6594 | 0.00359 | 0.00028 | 0.00028

## GA
GENERAL AVIATION EMISSIONS
Mode | CO (ST) | VOC (ST) | NOx (ST) | CO2 (ST) | SOx (ST) | PM 2·5 (ST) | PM 10 (ST)
Startup | 0 | 0.1703 | 0 | 0 | 0 | 0 | 0
Climb Taxi | 3.6197 | 1.5492 | 0.19123 | 200.8656 | 0.07457 | 0.01415 | 0.01415
Climb Ground | 3.4348 | 1.6871 | 0.33488 | 210.6737 | 0.07821 | 0.01686 | 0.01686
Climb Below 1000 | 4.2211 | 1.7306 | 0.47515 | 260.8549 | 0.09683 | 0.02059 | 0.02059
Climb Below Mixing Height | 5.5696 | 1.7495 | 0.8309 | 346.9245 | 0.12879 | 0.02737 | 0.02737
Climb Below 10000 | 10.7893 | 1.8173 | 1.776 | 585.7211 | 0.21743 | 0.10359 | 0.10359
Above 10000 | 0 | 0 | 0 | 0 | 0 | 0 | 0
Descend Below 10000 | 7.8119 | 1.3517 | 0.43178 | 297.9487 | 0.1106 | 0.04632 | 0.04632
Descend Below Mixing Height | 4.4761 | 1.1107 | 0.30794 | 219.3242 | 0.08142 | 0.01965 | 0.01965
Descend Below 1000 | 2.8992 | 0.83468 | 0.19274 | 145.5422 | 0.05403 | 0.01231 | 0.01231
Descend Ground | 1.5055 | 0.66698 | 0.0964 | 92.0164 | 0.03416 | 0.00677 | 0.00677
Descend Taxi | 1.5416 | 0.65976 | 0.08144 | 85.5456 | 0.03176 | 0.00603 | 0.00603
Full Flight | 18.6012 | 3.169 | 2.2078 | 883.6699 | 0.32804 | 0.14991 | 0.14991
EDMS Mode | CO (ST) | VOC (ST) | NOx (ST) | CO2 (ST) | SOx (ST) | PM 2·5 (ST) | PM 10 (ST)
Approach | 2.9707 | 0.44377 | 0.21154 | 127.3078 | 0.04726 | 0.01288 | 0.01288
Taxi In | 1.5055 | 0.66698 | 0.0964 | 92.0164 | 0.03416 | 0.00677 | 0.00677
Gate | 0 | 0.1703 | 0 | 0 | 0 | 0 | 0
Taxi Out | 3.6197 | 1.5492 | 0.19123 | 200.8656 | 0.07457 | 0.01415 | 0.01415
Takeoff | 0.60145 | 0.01111 | 0.28392 | 59.9893 | 0.02226 | 0.00644 | 0.00644
Climbout | 1.3485 | 0.01889 | 0.35575 | 86.0697 | 0.03196 | 0.00678 | 0.00678

## CRG
CARGO EMISSIONS
AEDT Mode | CO (ST) | VOC (ST) | NOx (ST) | CO2 (ST) | SOx (ST) | PM 2·5 (ST) | PM 10 (ST)
Startup | 0 | 2.7362 | 0 | 0 | 0 | 0 | 0
Climb Taxi | 61.9091 | 12.6052 | 8.4811 | 6426.8772 | 2.3858 | 0.18584 | 0.18584
Climb Ground | 57.3395 | 14.3017 | 32.763 | 8748.7906 | 3.2477 | 0.24839 | 0.24839
Climb Below 1000 | 62.5179 | 15.4907 | 50.8774 | 10975.6909 | 4.0744 | 0.31207 | 0.31207
Climb Below Mixing Height | 63.0281 | 15.6199 | 82.0909 | 14858.493 | 5.5158 | 0.4118 | 0.4118
Climb Below 10000 | 64.4053 | 15.9324 | 146.8157 | 23505.6053 | 8.7258 | 3.1089 | 3.1089
Above 10000 | 2e-05 | 3e-05 | 2e-05 | 0.694 | 0.00026 | 0.00024 | 0.00024
Descend Below 10000 | 39.4661 | 7.1374 | 24.3004 | 10295.7073 | 3.822 | 0.86149 | 0.86149
Descend Below Mixing Height | 32.9682 | 6.1544 | 20.4086 | 8338.5237 | 3.0954 | 0.19772 | 0.19772
Descend Below 1000 | 28.8584 | 5.7116 | 10.7397 | 5039.5387 | 1.8708 | 0.12772 | 0.12772
Descend Ground | 26.6242 | 5.3565 | 4.5701 | 3132.3214 | 1.1628 | 0.08709 | 0.08709
Descend Taxi | 26.3662 | 5.3684 | 3.612 | 2737.1103 | 1.0161 | 0.07915 | 0.07915
Full Flight | 103.8714 | 23.0698 | 171.1161 | 33802.0067 | 12.548 | 3.9707 | 3.9707
EDMS Mode | CO (ST) | VOC (ST) | NOx (ST) | CO2 (ST) | SOx (ST) | PM 2·5 (ST) | PM 10 (ST)
Approach | 6.344 | 0.79788 | 15.8385 | 5206.2023 | 1.9326 | 0.11063 | 0.11063
Taxi In | 26.6242 | 5.3565 | 4.5701 | 3132.3214 | 1.1628 | 0.08709 | 0.08709
Gate | 0 | 2.7362 | 0 | 0 | 0 | 0 | 0
Taxi Out | 61.9091 | 12.6052 | 8.4811 | 6426.8772 | 2.3858 | 0.18584 | 0.18584
Takeoff | 0.60885 | 0.14922 | 42.3963 | 4548.8137 | 1.6886 | 0.12623 | 0.12623
Climbout | 0.51015 | 0.1292 | 31.2135 | 3882.8021 | 1.4414 | 0.09973 | 0.09973

## PAX
PASSENGER AIRCRAFT EMISSIONS
AEDT Mode | CO (ST) | VOC (ST) | NOx (ST) | CO2 (ST) | SOx (ST) | PM 2·5 (ST) | PM 10 (ST)
Startup | 0 | 54.4744 | 0 | 0 | 0 | 0 | 0
Climb Taxi | 828.2445 | 112.7899 | 174.9295 | 122292.8286 | 45.3976 | 3.2418 | 3.2418
Climb Ground | 733.3115 | 159.3596 | 514.1032 | 151366.4176 | 56.1903 | 4.4593 | 4.4593
Climb Below 1000 | 842.1681 | 170.1086 | 793.0234 | 196412.829 | 72.9124 | 5.7634 | 5.7634
Climb Below Mixing Height | 853.5934 | 172.4032 | 1265.4231 | 257042.5125 | 95.4194 | 8.0661 | 8.0661
Climb Below 10000 | 883.0245 | 178.4762 | 2297.6061 | 403033.2447 | 149.6141 | 54.1804 | 54.1804
Above 10000 | 0.04494 | 0.00888 | 1.8035 | 248.4521 | 0.09223 | 0.08426 | 0.08426
Descend Below 10000 | 611.1059 | 78.15 | 457.1818 | 182114.7475 | 67.6047 | 13.5395 | 13.5395
Descend Below Mixing Height | 491.0486 | 64.038 | 406.1286 | 155937.6579 | 57.8872 | 4.6616 | 4.6616
Descend Below 1000 | 381.9373 | 52.0502 | 194.6917 | 87818.8318 | 32.6001 | 2.5388 | 2.5388
Descend Ground | 317.2899 | 44.9213 | 97.5221 | 54971.4651 | 20.4065 | 1.5456 | 1.5456
Descend Taxi | 352.7369 | 48.0355 | 74.4999 | 52082.6759 | 19.3342 | 1.3806 | 1.3806
Full Flight | 1494.1754 | 256.6351 | 2756.5914 | 585396.4444 | 217.311 | 67.8041 | 67.8041
EDMS Mode | CO (ST) | VOC (ST) | NOx (ST) | CO2 (ST) | SOx (ST) | PM 2·5 (ST) | PM 10 (ST)
Approach | 173.7587 | 19.1167 | 308.6065 | 100966.1928 | 37.4807 | 3.116 | 3.116
Taxi In | 317.2899 | 44.9213 | 97.5221 | 54971.4651 | 20.4065 | 1.5456 | 1.5456
Gate | 0 | 54.4744 | 0 | 0 | 0 | 0 | 0
Taxi Out | 828.2445 | 112.7899 | 174.9295 | 122292.8286 | 45.3976 | 3.2418 | 3.2418
Takeoff | 13.9236 | 2.8444 | 618.0938 | 74120.0004 | 27.5149 | 2.5217 | 2.5217
Climbout | 11.4253 | 2.2945 | 472.3997 | 60629.6834 | 22.507 | 2.3027 | 2.3027

## EDMS Mode Aircraft Categories
Aircraft Type | EDMS Mode | CO (ST) | VOC (ST) | NOx (ST) | CO2 (ST) | SOx (ST) | PM 2·5 (ST) | PM 10 (ST)
ATX | Approach | 1.2822 | 0.0234 | 0.02726 | 16.8245 | 0.00625 | 0.00158 | 0.00158
ATX | Taxi In | 0.04911 | 0.00474 | 0.00306 | 3.2933 | 0.00122 | 0.00019 | 0.00019
ATX | Gate | 0 | 0.00045 | 0 | 0 | 0 | 0 | 0
ATX | Taxi Out | 0.91539 | 0.04624 | 0.00661 | 9.3358 | 0.00347 | 0.00071 | 0.00071
ATX | Takeoff | 0.44413 | 0.00373 | 0.009 | 4.7558 | 0.00176 | 0.00078 | 0.00078
ATX | Climbout | 0.83377 | 0.00699 | 0.01296 | 7.1199 | 0.00264 | 0.00117 | 0.00117
CTR | Approach | 0.05228 | 0.01378 | 0.03728 | 14.9199 | 0.00554 | 0.00036 | 0.00036
CTR | Taxi In | 0.07764 | 0.01389 | 0.01652 | 9.6148 | 0.00357 | 0.00024 | 0.00024
CTR | Gate | 0 | 0.0099 | 0 | 0 | 0 | 0 | 0
CTR | Taxi Out | 0.21307 | 0.04426 | 0.02853 | 21.9573 | 0.00815 | 0.0006 | 0.0006
CTR | Takeoff | 0.00754 | 0.0004 | 0.0798 | 11.3694 | 0.00422 | 0.0004 | 0.0004
CTR | Climbout | 0.00781 | 0.0004 | 0.06176 | 9.6594 | 0.00359 | 0.00028 | 0.00028
GA | Approach | 2.9707 | 0.44377 | 0.21154 | 127.3078 | 0.04726 | 0.01288 | 0.01288
GA | Taxi In | 1.5055 | 0.66698 | 0.0964 | 92.0164 | 0.03416 | 0.00677 | 0.00677
GA | Gate | 0 | 0.1703 | 0 | 0 | 0 | 0 | 0
GA | Taxi Out | 3.6197 | 1.5492 | 0.19123 | 200.8656 | 0.07457 | 0.01415 | 0.01415
GA | Takeoff | 0.60145 | 0.01111 | 0.28392 | 59.9893 | 0.02226 | 0.00644 | 0.00644
GA | Climbout | 1.3485 | 0.01889 | 0.35575 | 86.0697 | 0.03196 | 0.00678 | 0.00678
CRG | Approach | 6.344 | 0.79788 | 15.8385 | 5206.2023 | 1.9326 | 0.11063 | 0.11063
CRG | Taxi In | 26.6242 | 5.3565 | 4.5701 | 3132.3214 | 1.1628 | 0.08709 | 0.08709
CRG | Gate | 0 | 2.7362 | 0 | 0 | 0 | 0 | 0
CRG | Taxi Out | 61.9091 | 12.6052 | 8.4811 | 6426.8772 | 2.3858 | 0.18584 | 0.18584
CRG | Takeoff | 0.60885 | 0.14922 | 42.3963 | 4548.8137 | 1.6886 | 0.12623 | 0.12623
CRG | Climbout | 0.51015 | 0.1292 | 31.2135 | 3882.8021 | 1.4414 | 0.09973 | 0.09973
PAX | Approach | 173.7587 | 19.1167 | 308.6065 | 100966.1928 | 37.4807 | 3.116 | 3.116
PAX | Taxi In | 317.2899 | 44.9213 | 97.5221 | 54971.4651 | 20.4065 | 1.5456 | 1.5456
PAX | Gate | 0 | 54.4744 | 0 | 0 | 0 | 0 | 0
PAX | Taxi Out | 828.2445 | 112.7899 | 174.9295 | 122292.8286 | 45.3976 | 3.2418 | 3.2418
PAX | Takeoff | 13.9236 | 2.8444 | 618.0938 | 74120.0004 | 27.5149 | 2.5217 | 2.5217
PAX | Climbout | 11.4253 | 2.2945 | 472.3997 | 60629.6834 | 22.507 | 2.3027 | 2.3027

## Emissions by Aircraft Category
CO Emissions (ST)
EDMS Mode | Air Taxi | Cargo | Charter | General Aviation | Passenger Aircraft | Grand Total
Approach | 1.2822 | 6.344 | 0.05228 | 2.9707 | 173.7587 | 184.4078
Taxi In | 0.04911 | 26.6242 | 0.07764 | 1.5055 | 317.2899 | 345.5464
Climbout | 0.83377 | 0.51015 | 0.00781 | 1.3485 | 11.4253 | 14.1255
Gate | 0 | 0 | 0 | 0 | 0 | 0
Takeoff | 0.44413 | 0.60885 | 0.00754 | 0.60145 | 13.9236 | 15.5856
Taxi Out | 0.91539 | 61.9091 | 0.21307 | 3.6197 | 828.2445 | 894.9017
VOC Emissions (ST)
EDMS Mode | Air Taxi | Cargo | Charter | General Aviation | Passenger Aircraft | Grand Total
Approach | 0.0234 | 0.79788 | 0.01378 | 0.44377 | 19.1167 | 20.3955
Taxi In | 0.00474 | 5.3565 | 0.01389 | 0.66698 | 44.9213 | 50.9634
Climbout | 0.00699 | 0.1292 | 0.0004 | 0.01889 | 2.2945 | 2.45
Gate | 0.00045 | 2.7362 | 0.0099 | 0.1703 | 54.4744 | 57.3912
Takeoff | 0.00373 | 0.14922 | 0.0004 | 0.01111 | 2.8444 | 3.0088
Taxi Out | 0.04624 | 12.6052 | 0.04426 | 1.5492 | 112.7899 | 127.0348
NOx Emissions (ST)
EDMS Mode | Air Taxi | Cargo | Charter | General Aviation | Passenger Aircraft | Grand Total
Approach | 0.02726 | 15.8385 | 0.03728 | 0.21154 | 308.6065 | 324.7211
Taxi In | 0.00306 | 4.5701 | 0.01652 | 0.0964 | 97.5221 | 102.2083
Climbout | 0.01296 | 31.2135 | 0.06176 | 0.35575 | 472.3997 | 504.0437
Gate | 0 | 0 | 0 | 0 | 0 | 0
Takeoff | 0.009 | 42.3963 | 0.0798 | 0.28392 | 618.0938 | 660.8628
Taxi Out | 0.00661 | 8.4811 | 0.02853 | 0.19123 | 174.9295 | 183.637
SOx Emissions (ST)
EDMS Mode | Air Taxi | Cargo | Charter | General Aviation | Passenger Aircraft | Grand Total
Approach | 0.00625 | 1.9326 | 0.00554 | 0.04726 | 37.4807 | 39.4724
Taxi In | 0.00122 | 1.1628 | 0.00357 | 0.03416 | 20.4065 | 21.6083
Climbout | 0.00264 | 1.4414 | 0.00359 | 0.03196 | 22.507 | 23.9865
Gate | 0 | 0 | 0 | 0 | 0 | 0
Takeoff | 0.00176 | 1.6886 | 0.00422 | 0.02226 | 27.5149 | 29.2317
Taxi Out | 0.00347 | 2.3858 | 0.00815 | 0.07457 | 45.3976 | 47.8696
PM2.5 Emissions (ST)
EDMS Mode | Air Taxi | Cargo | Charter | General Aviation | Passenger Aircraft | Grand Total
Approach | 0.00158 | 0.11063 | 0.00036 | 0.01288 | 3.116 | 3.2415
Taxi In | 0.00019 | 0.08709 | 0.00024 | 0.00677 | 1.5456 | 1.6399
Climbout | 0.00117 | 0.09973 | 0.00028 | 0.00678 | 2.3027 | 2.4106
Gate | 0 | 0 | 0 | 0 | 0 | 0
Takeoff | 0.00078 | 0.12623 | 0.0004 | 0.00644 | 2.5217 | 2.6555
Taxi Out | 0.00071 | 0.18584 | 0.0006 | 0.01415 | 3.2418 | 3.443
PM10 Emissions (ST)
EDMS Mode | Air Taxi | Cargo | Charter | General Aviation | Passenger Aircraft | Grand Total
Approach | 0.00158 | 0.11063 | 0.00036 | 0.01288 | 3.116 | 3.2415
Taxi In | 0.00019 | 0.08709 | 0.00024 | 0.00677 | 1.5456 | 1.6399
Climbout | 0.00117 | 0.09973 | 0.00028 | 0.00678 | 2.3027 | 2.4106
Gate | 0 | 0 | 0 | 0 | 0 | 0
Takeoff | 0.00078 | 0.12623 | 0.0004 | 0.00644 | 2.5217 | 2.6555
Taxi Out | 0.00071 | 0.18584 | 0.0006 | 0.01415 | 3.2418 | 3.443
CO2 Emissions (MT)
EDMS Mode | Air Taxi | Cargo | Charter | General Aviation | Passenger Aircraft | Grand Total
Approach | 15.2629 | 4722.9886 | 13.5351 | 115.4917 | 91595.0156 | 96462.294
Taxi In | 2.9877 | 2841.595 | 8.7224 | 83.4759 | 49869.2886 | 52806.0695
Climbout | 6.459 | 3522.4199 | 8.7629 | 78.0811 | 55002.3394 | 58618.0623
Gate | 0 | 0 | 0 | 0 | 0 | 0
Takeoff | 4.3144 | 4126.6155 | 10.3141 | 54.4214 | 67240.5526 | 71436.2181
Taxi Out | 8.4693 | 5830.3666 | 19.9193 | 182.2222 | 110942.2197 | 116983.1971
Note: CO2 emissions were converted from short tons to metric tons (1 shot ton = 0.907185 metric tons)